## Comparison Table
Feature | Publish | A30 | A20 | A15 | A10 | A200 | A100 | A Special | DA10 | DA100 | List Order
CPU | Yes | Intel Low Power Quad Core | Intel Low Power Quad Core | Intel Low Power Quad Core | AMD Dual Core (9W) | Intel Low Power Quad Core | AMD Dual Core (9W) | RK3588 (Octa-core) 2.4Ghz, 8G/32G | RK3588 (Octa-core) 2.4Ghz, 8G/32G | RK3588 (Octa-core) 2.4Ghz, 8G/32G | 1
SSD for System and Cache | Yes | 480GB NVMe | 480GB NVMe | 240GB NVMe | 120GB 2.5" | 240GB NVMe | 120GB 2.5" | 240GB PCI3.0x | - | - | 2
Front Panel Display | Yes | 8.8" 1920 x 480 WIDE IPS COLOR LCD | 8.8" 1920 x 480 WIDE IPS COLOR LCD | 6.9″ 1280 x 480 WIDE IPS COLOR LCD | 3.0" AMOLED | 6.9″ 1280 x 480 WIDE IPS COLOR LCD | 3.0" AMOLED | 8.8" 1920x480 IPS LCD | 8.8" 1920x480 IPS LCD | 8.8" 1920x480 IPS LCD | 3
System Memory | Yes | 8GB | 8GB | 8GB | 4GB | 8GB | 4GB | 8G/32G | 8G/32G | 8G/32G | 4
SPDIF Digital Audio Inputs | Yes | 1 x RCA / 1 x BNC / 2 x TOSLINK up to 24-bit / 192 kHz | 1 x RCA / 1 x BNC / 2 x TOSLINK up to 24-bit / 192 kHz | 1 x TOSLINK, 1 x RCA | 1 x TOSLINK | 1 x TOSLINK, 1 x RCA | 1 x TOSLINK | 1x | 1x | 1x | 7
DAC Chipset | Yes | AKM AK4497 Dual-Mono Design with Dual-Mono Linear Power Supplies | AKM AK4497 Dual-Mono Design with Dual-Mono Linear Power Supplies | AK4490 Dual-Mono Design with Dual-Mono Linear Power Supplies | AK4490 Dual-Mono Design with Dual-Mono Linear Power Supplies | AKM AK4490 x 1 (Single Stereo Design) | AKM AK4490 x 1 (Single Stereo Design) | AKM4499EX Quad (2x/CH) | AKM4499EX Quad (2x/CH) | AKM4499EX Dual (1x/ CH) | 8
Analog Audio Outputs | Yes | Unbalanced (RCA): 2.0 or 2.7 Vrms / Balanced (XLR): 4.0 or 5.4 Vrms selectable | Unbalanced (RCA): 2.0 or 2.7 Vrms / Balanced (XLR): 4.0 or 5.4 Vrms selectable | Unbalanced (RCA): 2.0 Vrms / Balanced (XLR): 4.0 Vrms | Unbalanced (RCA): 2.0 Vrms / Balanced (XLR): 4.0 Vrms | Unbalanced (RCA): 2.0 Vrms | Unbalanced (RCA): 2.0 Vrms | 1x XLR, 1x RCA | 1x XLR, 1x RCA | 1x XLR, 1x RCA | 9
Analog Audio Outputs Supported Format | Yes | PCM: Up to 32bit / 768kHz, DSD : Up to 512 | PCM: Up to 32bit / 768kHz, DSD : Up to 512 | PCM: Up to 32bit / 768kHz, DSD : Up to 512 | PCM: Up to 32bit / 384kHz, DSD: DoP Up to 128 | PCM: Up to 32bit / 768kHz, DSD : Up to 512 | PCM: Up to 32bit / 384kHz, DSD: DoP Up to 128 | PCM 32bit/768Khz, DSD1024 (native) | PCM 32bit/768Khz, DSD1024 (native) | PCM 32bit/768Khz, DSD1024 (native) | 10
USB Audio Output Supported Format | Yes | PCM: Up to 32bit / 768kHz DSD: DoP Up to 256 , Native DSD Up to 512 | PCM: Up to 32bit / 768kHz DSD: DoP Up to 256 , Native DSD Up to 512 | PCM: Up to 32bit / 768kHz DSD: DoP Up to 256 , Native DSD Up to 512 | PCM: up to 32-bit / 384 kHz DSD: DoP DSD64, DSD128 | PCM: Up to 32bit / 768kHz DSD: DoP Up to 256 , Native DSD Up to 512 | PCM: up to 32-bit / 384 kHz DSD: DoP DSD64, DSD128 | PCM: Up to 32bit / 768kHz DSD: DoP Up to 256 , Native DSD Up to 512 | PCM: Up to 32bit / 768kHz DSD: DoP Up to 256 , Native DSD Up to 512 | PCM: Up to 32bit / 768kHz DSD: DoP Up to 256 , Native DSD Up to 512 | 11
Audio Master Clock | Yes | OCXO Based Precision Jitter Reducing Clock Generator | OCXO Based Precision Jitter Reducing Clock Generator | TCXO Based Precision Jitter Reducing Clock Generator | TCXO Based Precision Jitter Reducing Clock Generator | TCXO Based Precision Jitter Reducing Clock Generator | TCXO Based Precision Jitter Reducing Clock Generator | OCXO & FPGA high precision | OCXO & FPGA high precision | TCXO & FPGA high precision | 12
Headphone Outputs | Yes | 1 x 4pin XLR Balanced / 1 x 4.4mm Balanced / 1 x 1/4" Unbalanced | 1 x 1/4" Unbalanced | X | X | X | X | 3.5mm/ 6.3mm/ 4.4mm Sony | 3.5mm/ 6.3mm/ 4.4mm Sony | 6.3mm/ 4.4mm Sony | 13
CD Ripping | Yes | TEAC Slot-Load CD-ROM Drive. Automated ripping support for Arconova Nimbie Autoloader via USB 3.0 port (optional) | X | X | X | X | X | X | X | X | 14
Volume Control | Yes | -90 dB - 0dB, 0.5 dB steps, Velocity Sensitive Operation variable output control | -90 dB - 0dB, 0.5 dB steps, Velocity Sensitive Operation variable output control | -90 dB - 0dB, 0.5 dB steps, Velocity Sensitive Operation variable output control | -90 dB - 0dB, 0.5 dB steps, Velocity Sensitive Operation variable output control | -90 dB - 0dB, 0.5 dB steps, Velocity Sensitive Operation variable output control | -90 dB - 0dB, 0.5 dB steps, Velocity Sensitive Operation variable output control | -90 dB - 0dB, 0.5 dB steps, Velocity Sensitive Operation variable output control | -90 dB - 0dB, 0.5 dB steps, Velocity Sensitive Operation variable output control | -90 dB - 0dB, 0.5 dB steps, Velocity Sensitive Operation variable output control | 15
Internal UPS for safe shutdown | Yes | Super Capacitor Based (uninterrupted power supply) | Super Capacitor Based (uninterrupted power supply) | Super Capacitor Based (uninterrupted power supply) | X | Super Capacitor Based (uninterrupted power supply) | X | Super Capacitor Based (uninterrupted power supply) | Super Capacitor Based (uninterrupted power supply) | Super Capacitor Based (uninterrupted power supply) | 16
Storage For Music | Yes | 10TB, 3.5" X 1 | Tray for User Installation 2 x SSD or 2.5 inch HDD | Tray for User Installation 2 x SSD or 2.5 inch HDD | 4TB, 2.5" X 1 | Tray for User Installation 1 x SSD or 2.5 inch HDD | 2TB, 2.5" X 1 | 2x 2.5" tray for SSD/HDD | - | - | 17
Power Supply | Yes | 1(50W) for CPU, 2(25W) for DAC, 1(25W) for FPGA ,1(25W) for Headphone | 1(50W) for CPU, 2(25W) for DAC ,1(35W) for FPGA & Headphone | 1(50W) for CPU, 2(25W) for DAC,1(25W) for FPGA | 1(50W) for CPU, 2(25W) for DAC,1(25W) for FPGA | 1(50W) for CPU, 1(25W) for DAC,1(25W) for FPGA | 1(50W) for CPU, 1(25W) for DAC,1(25W) for FPGA | Full Linear Toroidal | Full Linear Toroidal | Full Linear Toroidal | 18
Number of Power Transformers | Yes | 5 | 4 | 4 | 4 | 3 | 3 | 4 | 4 | 4 | 19
Dedicated Audio USB Port | Yes | 1 x USB AUDIO Class 2.0 (Module Type) | 1 x USB AUDIO Class 2.0 (Module Type) | 1 x USB AUDIO Class 2.0 | 1 x USB AUDIO Class 2.0 | 1 x USB AUDIO Class 2.0 | 1 x USB AUDIO Class 2.0 | 1 x USB AUDIO Class 2.0 | 1 x USB AUDIO Class 2.0 | 1 x USB AUDIO Class 2.0 | 20
Data USB | Yes | 2 x USB 3.0 (Rear) | 2 x USB 3.0 (Rear) | 2 x USB 3.0 (Rear) | 2 x USB 2.0 (Rear) | 2 x USB 3.0 (Rear) | 2 x USB 2.0 (Rear) | 2 x USB 3.0 (Rear) | 2 x USB 3.0 (Rear) | 2 x USB 3.0 (Rear) | 21
Ethernet | Yes | 1 x Double-Isolated Gigabit Ethernet | 1 x Double-Isolated Gigabit Ethernet | 1 x Double-Isolated Gigabit Ethernet | Gigabit Ethernet | 1 x Double-Isolated Gigabit Ethernet | Gigabit Ethernet | 100/1000 (Gigabit) | 100/1000 (Gigabit) | 100/1000 (Gigabit) | 22
Software Suite | Yes | Aurender Conductor, A30 Manager | Aurender Conductor | Aurender Conductor | Aurender Conductor | Aurender Conductor | Aurender Conductor | Aurender Conductor | Aurender Conductor | Aurender Conductor | 23
IR Remote Control | Yes | Yes - Aluminum | Yes - Aluminum | Yes - Aluminum | Yes - Aluminum | Yes - Aluminum | Yes - Plastic | Basic + Rotary NC machined | Basic + Aluminum IR | Basic | 24
Power Consumption | Yes | Play (47W), Peak (80W), Standby (6W) | Play (47W), Peak (80W), Standby (6W) | Play (29W), Peak (42W), Standby (7W) | Play (31W), Peak (36W), Standby (2.5W) | Play (26W), Peak (30W), Standby (6.5W) | Play (27W), Peak (32W), Standby (2W) | Play (47W), Peak (80W), Standby (6W) | Play (47W), Peak (80W), Standby (6W) | Play (47W), Peak (80W), Standby (6W) | 25
USB Audio port reset(Internal Use) | No | Yes | Yes | Yes | No | Yes | No | Yes | Yes | Yes | 26
Unit Dimensions (WHD) | Yes | Unit with foot : 430 x 141 x 355 mm / 16.9 x 5.6 x 14.0 inch... Unit only : 430 x 120 x 355 mm / 16.9 x 4.7 x 14.0 inch | Unit with foot : 430 x 111 x 355 mm / 16.9 x 4.4 x 14.0 inch Unit only : 430 x 98 x 355 mm / 16.9 x 3.9 x 14.0 inch | Unit with foot : 430 x 96 x 355 mm / 16.9 x 3.8 x 14.0 inch Unit only : 430 x 83 x 355 mm / 16.9 x 3.3 x 14.0 inch | Unit with foot : 430 x 68 x 353 mm / 16.9 x 2.7 x 14.0 inch Unit only : 430 x 55 x 355 mm / 16.9 x 2.2 x 14.0 inch | Unit with foot : 350 x 96 x 355 mm / 13.8 x 3.8 x 14.0 inch Unit only : 350 x 83 x 355 mm / 13.8 x 3.3 x 14.0 inch | Unit with foot : 330 x 68 x 353 mm / 13.0 x 2.7 x 14.0 inch Unit only : 330 x 55 x 355 mm / 13.0 x 2.2 x 14.0 inch | 430 x 135 x 355 mm | 430 x 135 x 355 mm | 430 x 110 x 355 mm | 27
Unit Weight | Yes | Unit : 17.0 kg / 37.5 lbs | Unit : 14.2kg / 31.3 lbs | Unit: 11.9kg / 26.2 lbs | Unit : 10.2 kg / 22.5 lbs | Unit : 9.6 kg / 21.2 lbs | Unit : 7.2kg / 15.9 lbs | Unit : 17.0 kg / 37.5 lbs | Unit : 17.0 kg / 37.5 lbs | Unit : 17.0 kg / 37.5 lbs | 28
USB Data port reset(Internal Use) | No | Yes | Yes | Yes | No | Yes | No | Yes | Yes | Yes | 100
USRetail | No | 18000 | 14000 | 8000 | 5500 | 6000 | 3900 |  |  |  | 101
Status | No | Active | Active | Active | Discontinued | Active | Discontinued | Active | Active | Active | 102
Casing | No | [6 empty] | 430mm full size (8T) | 430mm full size (8T) | 430mm full size (5T) | 103
Power | No | [6 empty] | Full Linear Toroidal | Full Linear Toroidal | Full Linear Toroidal | 104
Streaming Inputs | No | [6 empty] | G-cast/ BT/ ARC/ SPDIF-in/ USB-in/ SSD | G-cast/ BT/ ARC/ SPDIF-in/ USB-in/ HDMI I2S | G-cast/ BT/ ARC/ SPDIF-in/ USB-in/ HDMI I2S | 105
G-cast builtin | No | [6 empty] | 1x HW module | 1x HW module | 1x HW module | 106
BT | No | [6 empty] | AptX-Lossless | AptX-Lossless | AptX-Lossless | 107
ARC | No | [6 empty] | Yes | Yes | Yes | 108
AES-EBU IN | No | [6 empty] | 1x | 1x | 1x | 109
I2S IN | No | [6 empty] | - | 1x | 1x | 110
USB IN | No | [6 empty] | 1x | 1x | 1x | 111
External Clock IN | No | [6 empty] | 10Mhz BNC | 10Mhz BNC | 10Mhz BNC | 112
Coaxial OUT | No | [6 empty] | 1x | - | - | 113
USB OUT | No | [6 empty] | 1x | - | - | 114
Headphone Amp | No | Yes | Yes | Yes | Yes | Yes | Yes | Yes | Yes | Yes | 115
USB 3.0 | No | [6 empty] | 2x for external storage | - | - | 116
12V Trigger OUT | No | [6 empty] | 1x for external equipment | 1x for external equipment | 1x for external equipment | 117
12V Trigger IN | No | [6 empty] | - | 1x from external equipment | 1x from external equipment | 118
OS | No | [6 empty] | Debian 11 (booting time < 20 seconds) | Debian 11 (booting time < 20 seconds) | Debian 11 (booting time < 20 seconds) | 119
Streaming Support | No | [6 empty] | G-cast / Tidal Connect/ Spotify Connect | G-cast / Tidal Connect/ Spotify Connect | G-cast / Tidal Connect/ Spotify Connect | 120
Music Client | No | [6 empty] | Aurender Conductor | Aurender Conductor | Aurender Conductor | 121
Decoding spec | No | [6 empty] | PCM 32bit/768Khz, DSD1024 (native) | PCM 32bit/768Khz, DSD1024 (native) | PCM 32bit/768Khz, DSD1024 (native) | 122
Buttons/ Jog | No | [6 empty] | 1x Power/ 7x Buttons/ 1x Volume Jog | 1x Power/ 7x Buttons/ 1x Volume Jog | 1x Power/ 7x Buttons/ 1x Volume Jog | 123